## Sheet1
Компоненти | описание | Снимка
2n3904 Transistor | Maximum ratings: 40V (VCEO), 200mA (IC), 350mW power dissipation
High frequency: 300 MHz gain-bandwidth product
Amplification: hFE range of 100–300
Low saturation voltages: VCE(sat) ≤ 0.3V at 50mA, VBE(sat) ≤ 0.95V
Fast switching times: 35ns rise and delay, 200ns storage, 50ns fall
Small form factor: SOT-23 package for compact designs
Applications: Signal processing, switching, and amplification
Raspberry Pi Pico | Dual Cortex-M33 up to 150MHz
520KB of SRAM, 4MB flash memory
USB 1.1 with device and host support
Low-power sleep and dormant modes
Drag-and-drop programming using mass storage over USB
26× GPIO pins, 3 ADC
2× SPI, 2× I2C, 2× UART
3× 12-bit 500ksps Analogue to Digital Converter (ADC)
24× controllable PWM channels
2× Timer with 4 alarms
1× AON Timer
Temperature sensor
MCP6291-E/MS | Gain Bandwidth Product: 10 MHz typical
| Quiescent Current: 1.0 mA typical | MCP6L91T-E/OT | Operational Amplifier, Single, 1 Channels, 10 MHz, 7 V/µs, 2.4V to 6V, SOT-23, 5 Pins
| Supply Voltage: 2.4V to 6.0V | MCP6291T-E/OT | Operational Amplifier, Single, 1 Channels, 10 MHz, 7 V/µs, 2.4V to 5.5V, SOT-23, 5 Pins
Rail-to-Rail Input/Output: Maximized signal swing capability
Input Offset Voltage: ±3.0 mV typical
Common-Mode Input Range: VSS - 0.3V to VDD + 0.3V
Input Bias Current: ±1.0 pA typical
Output Voltage Swing: VSS + 15mV to VDD - 15mV
Slew Rate: 7 V/µs for fast response
Noise Performance: 8.7 nV/√Hz at 10 kHz
Operating Temperature: -40°C to +125°C (-40°C to +150°C for H-Temp version)
Applications: Automotive, portable devices, analog filters, photodiode amplifiers, battery-powered systems
SS14 Schottkey Diods | Peak Repetitive Reverse Voltage (VRRM): 40V (SS14)
Maximum Average Forward Current (IF(AV)): 1.0A typical (at TA = 75°C, 0.375-inch lead length)
Non-Repetitive Peak Forward Surge Current (IFSM): 40A for 8.3ms single half-sine wave
Forward Voltage (VF): 850mV at IF = 1.0A
Reverse Current (IR): 0.2mA at TA = 25°C, 10mA at TA = 100°C
Power Dissipation (PD): 1.1W typical
Thermal Resistance, Junction-to-Ambient (RθJA): 88°C/W typical (mounted on FE-4 PCB 0.013mm)
Operating Junction Temperature (TJ): -65°C to +125°C
Storage Temperature Range (TSTG): -65°C to +150°C
Applications: Power supplies, circuit protection, polarity correction, freewheeling diodes, converters
OSTB8BS4C2B LED | DC Forward Current (IF): 50 mA (Red), 30 mA (Green/Blue)
Pulse Forward Current (IFP): 120 mA (Red), 100 mA (Green/Blue) (Pulse width: Max 10ms, Duty ratio: Max 1/10)
Reverse Voltage (VR): 5V
Power Dissipation (PD): 130 mW (Red), 108 mW (Green/Blue)
Forward Voltage (VF):
Red: 1.8V (Min), 2.1V (Typ), 2.6V (Max) at IF = 20mA
Green/Blue: 2.9V (Min), 3.1V (Typ), 3.6V (Max) at IF = 20mA
Reverse Current (IR): ≤10 µA at VR = 5V
Dominant Wavelength (λD):
Red: 620–630 nm
Green: 520–530 nm
Blue: 465–475 nm
Luminous Intensity (Iv):
Red: 500–750 mcd at IF = 20mA
Green: 1120–1560 mcd at IF = 20mA
Blue: 330–500 mcd at IF = 20mA
Viewing Angle (2θ1/2): 120° at IF = 20mA
Operating Temperature (Topr): -30°C to +85°C
Storage Temperature (Tstg): -40°C to +100°C
Lead Soldering Temperature (Tsol): 260°C for 5 seconds
Applications: Toys, games, audio devices, small area illumination, backlighting, general lighting
SMD Resistors/Capacitors 1206 | Resistors 1600 pcs, each value 20 pcs
1206: Ω: 0 1 3.3 10 22 47 68 100 220 330 470 680 K: 1 2.2 3.3 4.7 6.8 10 22 33 47 68 100 220 330 470 680 M: 1M 4.7 10
0805: Ω: 10 22 47 100 220 470 750 K: 1 2.2 4.7 6.8 10 22 47 75 100 220 470 750 M: 1M
0603: Ω: 0 1 10 22 33 47 75 100 220 330 510 750 K: 1 2 2.2 3 3.3 5.1 7.5 10 33 47 51 75 100 220 330 510 750 M: 1M
Capacitors 560 pcs, each value 10 pcs
0805: 1p 2.2p 3.3p 4.7p 6.8p 10p 22p 33p 47p 68p 100p 220p 330p 470p 680p 1n 2.2n 3.3n 4.7n 6.8n 10n 22n 33n 47n 68n 100n 220n 330n 470n 680n 1uF 10uF
1206: 100p 1n 10n 0.1u 0.22u 0.47u 0.68u 1u 2.2uF 4.7uF 10uF 22uF
0603: 100p 1n 10n 0.1u 0.22u 0.47u 0.68u 1u 2.2uF 4.7uF 10uF 22uF
Diodes 260 pcs
n4001 1n4002 1n4004 1n4007 RL-207 1n5408 FR107 UF4007 SF14 SF18 1n5819 SR1100 SR240 SR2100 1n5822 SR3100 SR540 1n4148 BAV99 BAV70 BAT54C BAT54S
Zener Diodes 160pcs
2.7V 3.3V 3.6V 3.9V 4.7V 5.1V 5.6V 6.8V 7.5V 8.2V 9.1V 10V 12V 18V 22V 30V
Transistors 180 pcs
S9012 S9013 S9014 S9015 S9018 A1015 C1815 A42 A92 2N222 S8050 S8550 5551 5401 A733 C945 2n3904 2n3906
LEDs 75 pcs
1206 0805 0603 each color 5 pcs: red green blue yellow white
Trim '3362' Potentiometers 13 pcs
100Ω 200Ω 500Ω 1K 2K 5K 10K 50K 20K 100K 200K 500K 1M
OpAmps 9 pcs
LM741, LM358, NE5532 (1pcs), LM324, LM386
IC Semiconductors 16 pcs
NE555 C4017 DB107S ULN2003 EL817C EL357 78M05 CJ78L05
PCB Adapters
SOP8>DIP8, SOT223,SOT-89>TO92, SOT23>TO92
incl. Headers
1 pcs Soldering Tip
1 pcs 0.4mm Solder
1 pcs Tweezers
1 pcs Training PCB