## Sheet1
Компоненти | описание | Снимка
2n3904 Transistor | Maximum ratings: 40V (VCEO), 200mA (IC), 350mW power dissipation
High frequency: 300 MHz gain-bandwidth product
Amplification: hFE range of 100–300
Low saturation voltages: VCE(sat) ≤ 0.3V at 50mA, VBE(sat) ≤ 0.95V
Fast switching times: 35ns rise and delay, 200ns storage, 50ns fall
Small form factor: SOT-23 package for compact designs
Applications: Signal processing, switching, and amplification
Raspberry Pi Pico | Dual Cortex-M33 up to 150MHz
520KB of SRAM, 4MB flash memory
USB 1.1 with device and host support
Low-power sleep and dormant modes
Drag-and-drop programming using mass storage over USB
26× GPIO pins, 3 ADC
2× SPI, 2× I2C, 2× UART
3× 12-bit 500ksps Analogue to Digital Converter (ADC)
24× controllable PWM channels
2× Timer with 4 alarms
1× AON Timer
Temperature sensor
MCP6291-E/MS | Gain Bandwidth Product: 10 MHz typical
| Quiescent Current: 1.0 mA typical | MCP6L91T-E/OT | Operational Amplifier, Single, 1 Channels, 10 MHz, 7 V/µs, 2.4V to 6V, SOT-23, 5 Pins
| Supply Voltage: 2.4V to 6.0V | MCP6291T-E/OT | Operational Amplifier, Single, 1 Channels, 10 MHz, 7 V/µs, 2.4V to 5.5V, SOT-23, 5 Pins
Rail-to-Rail Input/Output: Maximized signal swing capability
Input Offset Voltage: ±3.0 mV typical
Common-Mode Input Range: VSS - 0.3V to VDD + 0.3V
Input Bias Current: ±1.0 pA typical
Output Voltage Swing: VSS + 15mV to VDD - 15mV
Slew Rate: 7 V/µs for fast response
Noise Performance: 8.7 nV/√Hz at 10 kHz
Operating Temperature: -40°C to +125°C (-40°C to +150°C for H-Temp version)
Applications: Automotive, portable devices, analog filters
SS14 Schottkey Diods | Peak Repetitive Reverse Voltage (VRRM): 40V (SS14)
Non-Repetitive Peak Forward Surge Current (IFSM): 40A for 8.3ms single half-sine wave
Forward Voltage (VF): 850mV at IF = 1.0A
Reverse Current (IR): 0.2mA at TA = 25°C, 10mA at TA = 100°C
Power Dissipation (PD): 1.1W typical
Thermal Resistance, Junction-to-Ambient (RθJA): 88°C/W typical
Operating Junction Temperature (TJ): -65°C to +125°C
Storage Temperature Range (TSTG): -65°C to +150°C
Applications: Power supplies, freewheeling diodes, converters
OSTB8BS4C2B LED | DC Forward Current (IF): 50 mA (Red), 30 mA (Green/Blue)
Pulse Forward Current (IFP): 120 mA (Red), 100 mA (Green/Blue)
Reverse Voltage (VR): 5V
Power Dissipation (PD): 130 mW (Red), 108 mW (Green/Blue)
Forward Voltage (VF):
Red: 1.8V (Min), 2.1V (Typ), 2.6V (Max) at IF = 20mA
Green/Blue: 2.9V (Min), 3.1V (Typ), 3.6V (Max) at IF = 20mA
Reverse Current (IR): ≤10 µA at VR = 5V
Dominant Wavelength (λD):
Red: 620–630 nm
Green: 520–530 nm
Blue: 465–475 nm
Luminous Intensity (Iv):
Red: 500–750 mcd at IF = 20mA
Green: 1120–1560 mcd at IF = 20mA
Blue: 330–500 mcd at IF = 20mA
Viewing Angle (2θ1/2): 120° at IF = 20mA
Operating Temperature (Topr): -30°C to +85°C
Storage Temperature (Tstg): -40°C to +100°C
Lead Soldering Temperature (Tsol): 260°C for 5 seconds
Applications: Toys, games, audio devices, general lighting
SMD kit | Resistors 1600 pcs, each value 20 pcs;1206, 0805, 0603
Capacitors 560 pcs, each value 10 pcs;1206, 0805, 0603
Diodes 260 pcs
Zener Diodes 160pcs
Transistors 180 pcs
LEDs 75 pcs
Trim '3362' Potentiometers 13 pcs
OpAmps 9 pcs
|  |  | OpAmp1 | MCP6291-E/MS MSOP8
|  |  | Pico1 | Raspberry Pi Pico
|  |  | D1 | SS14 Schottkey diod
|  |  | D2 | SS14 Schottkey diod
|  |  | D3 | SS14 Schottkey diod
|  |  | C1 | Capacitor .1uF 1206
|  |  | C2 | Capacitor .1uF 1206
|  |  | C3 | Capacitor .1uF 1206
|  |  | R1 | Resistor 1MΩ 1206
|  |  | 2n3904 | NPN Transistor SOT23
|  |  | C4 | Capacitor .1uF 1206
|  |  | R2 | Resistor 33kΩ 1206
|  |  | R3 | Resistor 510Ω 1206
|  |  | R4 | Resistor 1kΩ 1206
|  |  | R5 | Resistor 3kΩ 1206
|  |  | R6 | Resistor 100kΩ 1206
|  |  | R7 | Resistor 220Ω 1206
|  |  | R8 | Resistor 220Ω 1206
|  |  | R9 | Resistor 220Ω 1206
|  |  | LED1 | MP008253 RGB LED
|  |  | C4 | Capacitor 1uF 1206
|  |  | C5 | Capacitor 1uF 1206